## Helianthus V2
Updated as of July 22, 2015
As much as ppossible the resistors and capacitors listed are 1206 packages, so new ones should be 1206 too
HelianthusV2.1 specific | [9 empty] | buy all
Part Number | Description | Quantity per MPPT | Designator | Comments | Price per item | Total Price | Amount we have | How many MPPT | Comment | don’t buy | 2015-07-11
568-6644-ND | LPC 11C24 Microcontroller | 1 | U2 |  | 6.7 | 6.7 | 0 | 0 | the one left has a damaged pin.
338-1577-ND | 1500uF Aluminum Cap | 2 | C1, C2, C100 | Output cap, will experiment which value is appopriate | 7.67 | 15.34 | 13 | 6.5 |  |  | 19
P11601-ND | 1000uF Aluminum Cap | 2 | C1, C2, C100 | Output cap, will experiment which value is appopriate |  | 0 | 11 | 5.5
490-8603-ND | 1.0uF Ceramic Cap | 1 |  |  |  | 0 |  | 0
M8377-ND | 100 uH Fixed Inductor | 1 | L1 | Big inductor, will experiment which value is appopriate | 10.48 | 10.48 |  | 0
620-1230-1-ND | Current Sensor | 2 | U3, U4 | Pretty much the same as the current sensor from Helianthus but with higher input current rating | 5.44 | 10.88 | 1 | 0.5 |  |  | 1
620-1643-1-ND | Current Sensor | 2 | U3, U4 |  |  | 0 | 2 | 1
399-1249-1-ND | Bypass CAP 0.1UF | 11 | C6, C7, C8, C11, C12, C13, C14, C15, C16, C17, C18 |  |  | 0 | 0 | 0
709-1013-1-ND | Bypass CAP 0.1 UF | 11 | C6, C7, C8, C11, C12, C13, C14, C15, C16, C17, C18 |  | 0.9 | 9.9 | 14 | 1.2727
WM3900-ND | 2 circuit molex board side | 2 | J1, J2 |  | 1.04 | 2.08 | 13 | 6.5 |  |  | 10
WM3700-ND | 2 circuit molex wire side | 2 |  |  |  | 0 |  | 0 | I don't see anymore of this in the shop
WM1815-ND | CAN 6 pin connector | 2 | J5,J6 |  | 2.34 | 4.68 |  | 0
945-1037-ND | 12-5V converter | 1 | U5 |  | 9.33 | 9.33 | 4 | 4 |  |  | 9
587-1353-1-ND | Bypass CAP 10 uF | 3 | C9, C19, C20 |  | 0.29 | 0.87 | 4 | 1.3333 |  |  | 20
RHM60.4BFCT-ND | CAN resistors | 2 | R2, R3 | RHM30BGCT-ND - incorrect part #, this is 30 ohms | 0.6 | 1.2 | 19 | 9.5 |  |  | 25
945-1035-ND | 12-3.3V converter | 1 | U6 |  | 9.33 | 9.33 | 8 | 8 |  |  | 9
1N5226BFSCT-ND | Diode Zener 3.3V | 4 | D3, D4, D5, D6 |  |  | 0 |  | 0
399-1268-1-ND | Bypass CAP 0.1 UF | 1 | C10 |  | 0.49 | 0.49 | 7 | 7
490-3541-1-ND | Bypass CAP 0.1 UF | 1 | C99 |  | 0.56 | 0.56 | 7 | 7
RMCF1206JT220KCT-ND | 220K resistor | 2 | R6, R8 |  | 0.15 | 0.3 |  | 0
P15.4KFCT-ND | 15.4K resistor | 1 | R7 |  | 0.15 | 0.15 | 45 | 45
P5.11KFTR-ND | 5.11K resistor | 1 | R9 |  |  | 0 | 250 | 250
P5.62KFCT-ND | 5.62k resistor | 1 | R9 |  | 0.15 | 0.15 | 44 | 44
P12KECT-ND | 12K resistor | 1 | R10 |  | 0.15 | 0.15 | 48 | 48 |  |  | 50
609-3712-ND | 10 pin SWD header | 2 | J4, J7 |  | 0.88 | 1.76 | 9 | 4.5 |  |  | 14
P1.6KECT-ND | 1.6K resistor | 2 | R11, R12 |  | 0.15 | 0.3 | 43 | 21.5
399-9300-1-ND | 1nF Capacitor | 1 | C21 |  | 0.4 | 0.4 | 7 | 7 |  |  | 10
160-1189-1-ND | Yellow LED | 1 | D9 |  | 0.49 | 0.49 | 8 | 8 |  |  | 10
160-1643-1-ND | Blue LED | 1 | D10 |  | 0.69 | 0.69 | 18 | 18 |  |  | 4
160-1403-1-ND | Orange LED | 1 | D11 |  | 0.51 | 0.51 | 7 | 7 |  |  | 11
RHM150KCJCT-ND | 150K resistors | 1 | R16 |  | 0.15 | 0.15 | 89 | 89
P57.6KFCT-ND | 57.6K resistor | 1 | R17 |  | 0.15 | 0.15 | a lot | #VALUE!
255-2154-5-ND | Bleeder Relay | 1 | BR1 |  |  | 0 |  | 0
CLA343-ND | Bleeder Relay | 1 | BR1 |  | 6.91 | 6.91 |  | 0 |  |  | 4
PWR263S-20-1001F-ND | 1K Bleeder resistor | 1 | BR2 |  | 5.07 | 5.07 |  | 0
696-1350-ND | 500 ohm Bleeder | 1 | BR2 |  |  | 0 |  | 0
507-1638-ND | 8 A Fuse | 2 |  |  | 0.4 | 0.8 |  | 0 |  |  | 23
486-1730-ND | Fuseholder | 2 | F1, F2 |  | 6.04 | 12.08 |  | 0 |  |  | 23
486-1734-ND | Fuse Cap | 2 | F1, F2 |  | 3.83 | 7.66 |  | 0
P10KECT-ND | 10K programming resistors | 3 | R18, R19, R20, R21, R22 |  | 0.15 | 0.45 | 14 | 4.6667
http://www.nve.com/webstore/catalog/product_info.php?cPath=27_28&products_id=544 | 12V in current sensor | 1 | U7 |  | 5.25 | 5.25 |  | 0
Helianthus
Part Number | Description | Quantity per MPPT | Designator | Comments | Price | Toal Price | Amount we have | How many MPPTS
WA-T220-101E-ND | Heatsink | 1 | Q1 |  | 2.86 | 2.86 | 10 | 10 |  |  | 5
IPP110N20N3 G-ND | Power FET | 1 | Q1 |  | 9.1 | 9.1 |  | 0
576-1210-1-ND | FET Driver | 1 | U1 |  | 2.75 | 2.75 | 5 | 5 |  |  | 4
565-3692-ND | 1200uF Aluminum Cap | 3 | C1, C2, C100 | P13801-ND obsolete |  | 0 |  | 0
M8378-ND | 120 uH Fixed Inductor | 1 | L1 | Big inductor, will experiment which value is appopriate |  | 0 | 10 | 10 |  |  | 14
APT60S20BG-ND | Power Diode | 1 | D1 | I'm not sure what improvement will be done for this part, may have to look in to diode reverse current | 7.71 | 7.71 | 5 | 5 |  |  | 10
281-1120-ND | 6 pin connector Board side | 1 |  | Too expensive |  | 0 |  | 0
281-1057-ND | 6 pin connector wire side | 1 |  | Too expensive |  | 0 |  | 0
277-1468-ND | Main Connector (board) | 1 |  | Too expensive |  | 0 |  | 0
277-1870-ND | Main Connector (wire) | 1 |  | Too expensive |  | 0 |  | 0
160-1404-1-ND | Green LED | 1 | D7 | This is a new Green LED | 0.53 | 0.53 | 17 | 17 |  |  | 11
160-1187-1-ND | Red LED | 1 | D8 |  | 0.49 | 0.49 | 4 | 4 |  |  | 13
478-1432-1-ND | 220pF Snubber Cap | 1 | C3 |  | 0.45 | 0.45 | 4 | 4
1N4003GOS-ND | Snubber Diode | 1 | D2 |  | 0.26 | 0.26 | 3 | 3
CF12JT27R0CT_ND | 27 Ohm Snub Res | 1 | R1 |  | 0.15 | 0.15 | a lot | #VALUE!
311-1436-1-ND | 0.47uF 50V CAP | 2 | C4, C5 |  | 0.3 | 0.6 | 19 | 9.5 |  |  | 25
P1.0KECT-ND | 1k Res for LEDs | 5 | R4, R5, R13, R14, R15 |  | 0.15 | 0.75 | a lot | #VALUE!
MT7318-ND | 6A AC/DC Sensor Current Hall | 2 |  |  | 21.03 | 42.06 |  | 0 |  |  | 18
[5 empty] | Total | 192.97
Random

## Helianthus
Helianthus MPPT BOM (Apr 16 2013)
Part Number | Description | Quantity | Unit Price | Extended Price | Association | Designator | Description/ Comments/ Problems | Amount we have | Amount we need to order for this many MPPTs: | 10
M8378-ND | 120uH Inductor | 1 | 14.7 | 14.7 | MPPT | L2 |  | 11 | 0
APT60S20BG-ND | Power Diode | 1 | 6.05 | 6.05 | MPPT | D3 |  | 11 | 0
WA-T220-101E-ND | Heatsink | 1 | 1.81 | 1.81 | MPPT | Q1 | Tim's | 12 | 0
IPP110N20N3 G-ND | Power FET | 1 | 8.58 | 8.58 | MPPT | Q1 | Tim's | 12 | 0
MCP3204T-CI/SLCT-ND | 12 Bit A-D | 1 | 4 | 4 | MPPT | U5 |  | 5 | 5
MCP2515-I/SO-ND | CAN Controller | 1 | 2.11 | 2.11 | MPPT | U6 |  | 15 | 0
MCP2551-I/SN-ND | CAN Transceiver | 1 | 1.19 | 1.19 | MPPT | U7 |  | 15 | 0
620-1230-1-ND | Current Sensor Hall | 1 | 4.14 | 4.14 | MPPT | U8 |  | 3 | 7
576-1210-1-ND | FET Driver | 1 | 3.02 | 3.02 | MPPT | U2 |  | 22 | 0
LM4040BIM3-5.0+TCT-ND | 5V REF | 1 | 1.24 | 1.24 | MPPT | U4 |  | 6 | 4
428-1598-ND | Micro-controller | 1 | 6.44 | 6.44 | MPPT | U3 |  | 9 | 1
277-1468-ND | Main Connector (board) | 1 | 5.78 | 5.78 | MPPT | J2 |  | 10 | 0
277-1870-ND | Main Connector (wire) | 1 | 6.84 | 6.84 | MPPT | J2 | Not on the PCB | 10 | 0
S1111E-36-ND | Right Angle Pins | 1 | 2.67 | 2.67 | MPPT | J4 |  | 9999 | 0
281-1120-ND | 6 Pin Connector (Board) | 1 | 2.3 | 2.3 | MPPT | J1 |  | 12 | 0
281-1057-ND | 6 Pin Connector (wire) | 1 | 7.36 | 7.36 | MPPT | J1 |  | 13 | 0
A19481-ND | Prog Pins | 1 | 0.43 | 0.43 | MPPT | J3 |  | 42 | 0
P13520-ND | 150uF Aluminum Cap 200V | 1 | 1.72 | 1.72 | MPPT | J3 | Replaced the 50V cap with this 200V | 10 | 0
P13801-ND | 1200uF Aluminum Cap | 2 | 4.67 | 9.34 | MPPT | C4, C5 | May not need to be as big according to Dan Young | 24 | 0
478-1432-1-ND | 220pF Cap | 1 | 0.35 | 0.35 | MPPT | C15 |  | 4 | 6
399-5714-1-ND | 0.1uF 25 V cap | 3 | 0.37 | 1.11 | MPPT | C6, C7, C8 |  | 7 | 23
490-1809-1-ND | 4.7uF 25V Cap | 1 | 0.36 | 0.36 | MPPT | C13 | For decoupling the 12V line, other decoup caps only rated to 6.3V | 4 | 6
311-1436-1-ND | 0.47uF 50V CAP | 1 | 0.22 | 0.22 | MPPT | C12 | Replace cap that went obsolete (445-4020-1-ND) | 1 | 9
|  | 1 | 0.114 | 0.114 | MPPT | R10 |  | 11 | 0
P1.0KECT-ND | 1k Res for LEDs | 2 | 0.11 | 0.22 | MPPT | R2, R3 |  | 61 | 0
P470ECT-ND | 470 ohm resistor | 1 | 0.11 | 0.11 | MPPT | R7 |  | 22 | 0
P196KFCT-ND | 196k res | 1 | 0.11 | 0.11 | MPPT | R9 |  | 29 | 0
P5.6KECT-ND | 5.6K res | 1 | 0.11 | 0.11 | MPPT | R4 |  | 29 | 0
P3.9KECT-ND | 3.9k res | 1 | 0.11 | 0.11 | MPPT | R5 |  | 68 | 0
P39KECT-ND | 39k res | 1 | 0.11 | 0.11 | MPPT | R6 |  | 45 | 0
P20KECT-ND | 20k res | 1 | 0.12 | 0.12 | MPPT | R8 |  | 30 | 0
XC1109CT-ND | Resonator | 1 | 0.76 | 0.76 | MPPT | X1 |  | 1 | 9
1N4003GOS-ND | Snubber Diode | 1 | 0.2 | 0.2 | MPPT | D4 |  | 16 | 0
Helianthus unique:
LM2674M-5.0/NOPB-ND | 12-5V Converter | 1 | 3.28 | 3.28 | MPPT | U1 | New 12-5 to replace the original replacement | 0 | 10
445-1606-1-ND | 4.7 uF cap | 1 | 0.35 | 0.35 | MPPT | C1 | Goes with new 12-5 | 15 | 0
478-7021-1-ND | 100 nF Cap | 1 | 0.13 | 0.13 | MPPT | C2 | Goes with new 12-5 | 11 | 0
445-7688-1-ND | 10 nF cap | 1 | 0.37 | 0.37 | MPPT | C21 | Goes with new 12-5 | 12 | 0
565-3127-1-ND | 27 uF Cap | 1 | 2.01 | 2.01 | MPPT | C22 | Goes with new 12-5 | 14 | 0
MBR0520LT1GOSCT-ND | Schottky Diode | 1 | 0.38 | 0.38 | MPPT | D5 | Goes with new 12-5 | 28 | 0
445-6571-1-ND | 100 uH Inductor | 1 | 0.68 | 0.68 | MPPT | L1 | Goes with new 12-5 | 12 | 0
P11515CT-ND | Green LED | 1 | 0.52 | 0.52 | MPPT | D1 | New LED to replace the one that went Obsolete, again | 16 | 0
160-1187-1-ND | Red LED | 1 | 0.38 | 0.38 | MPPT | D2 | New LED to replace the one that went Obsolete | 16 | 0
445-4113-1-ND | 10 uF 0805 cap | 6 | 0.24 | 1.44 | MPPT | C14, C16, C17, C18, C19, C20 | Decoupling cap across every IC's VCC that george wanted | 50 | 10
817-FTR-J2AK012W | Dual STSP Relay | 1 | 17.95 | 17.95 | MPPT | J5 | Relay as required by WSC regulations | 10 | 0
F3068-ND | Varistor for relay | 1 | 0.69 | 0.69 | MPPT | V1 | Varistor to prevent kickback when relay opens | 15 | 0
473-1121-ND | Thermal Paste | 0 | 15.88 | 0 | MPPT |  | For heatsink - only need to buy one tube | 1
P4675-ND | 1uF Film Cap | 1 | 0.75 | 0.75 | MPPT | C23 | Bypass cap for the FET Driver - SHARE HOLE WITH C22!! | 15 | 0
445-5258-ND | 0.1uF Ceramic Cap | 2 | 0.32 | 0.64 | MPPT | C24, C25 | Bypass cap for the FET Driver | 20 | 0
IXFK320N17T2-ND | GigaMOS TrenchT2 | 0 | 23.02 | 0 | MPPT-testing |  | Possibly a better Mosfet. Rds=5.2mOhm instead of 11mOhm | 0
FGA180N33ATDTU-ND | IGBT | 0 | 4.57 | 0 | MPPT-testing |  | 330V IGBT with a 1.4V drop when on. Best I could find at 330V, beat the best I could find at lower voltages that were in stock | 1
Total Part Cost (USD) |  |  |  | 123.294
Testpoint: | Description
TP0 | 12V line
TP1 | 5V line
TP3 | CH0 of ADC
TP4 | CH1 of ADC
TP5 | CH2 of ADC
TP6 | Vref

## Tim's
Power Components | Description | Quantity
M8379-ND | Inductor | 1
APT60S20BG-ND | Diode | 1
WA-T247-101E-ND | FET Heatsink | 1
IRFP4668PBF-ND | Mosfet | 1
IC’s
MCP3208-BI/P-ND | 12 bit A-D Converter | 1
MCP2515-I/P-ND | CAN Controller | 1
MCP2551-I/P-ND | CAN Transceiver | 1
620-1230-1-ND | Current Sensor | 1
945-1037-ND | 12V-5V | 1
576-1211-ND | FET Driver | 1
LT1019CN8-5#PBF-ND | Voltage Reference 5V | 1
428-1596-ND | Cypress Chip | 1
Connectors
277-1468-ND | Main Connector (Board) | 1
277-1870-ND | Main Connector (Wire) | 1
S1111E-36-ND | Right Angle Pins | 1
281-1120-ND | 6 pin connector | 1
Capacitors
P13459-ND | 100uF input cap | 1
P6826-ND | 680uF output Cap | 2
399-4184-ND | 0.47nF snubber 200V Cap | 1
445-5348-ND | 1.5uF cap 50V | 5
445-5352-ND | 6.8uF cap 25V | 10
445-5313-ND | 0.47uF | 1
Resistors
RC12JB27R0-ND | Snubber Resistor 27 ohm | 1
LED’s
P607-ND | Green LED 3mm | 1
P606-ND | Red LED 3mm | 1
Other
X909-ND | Oscillator 20Mhz | 1
240-2448-2-ND | CAN Inductor | 1
1N4003GOS-ND | Snubber Diode 200V | 1
A19481-ND | programming pins | 1

## combined data
Component | Helianthus |  | Tim's
| Part Number | Description | Part Number | Description
Inductor | M8378-ND | 120uH Inductor | M8379-ND | Inductor (Power Components)
| 445-6571-1-ND | 100 uH Inductor | 240-2448-2-ND | CAN Inductor
Capacitor | P13520-ND | 150uF Aluminum Cap 200V | P13459-ND | 100uF input cap
| P13801-ND | 1200uF Aluminum Cap | P6826-ND | 680uF output Cap
C15 | 478-1432-1-ND | 220pF Cap | 399-4184-ND | 0.47nF snubber 200V Cap
C6, C7, C8 | 399-5714-1-ND | 0.1uF 25 V cap | 445-5348-ND | 1.5uF cap 50V (5 of these)
C13 | 490-1809-1-ND | 4.7uF 25V Cap | 445-5352-ND | 6.8uF cap 25V (10 of these)
C12 | 311-1436-1-ND | 0.47uF 50V CAP | 445-5313-ND | 0.47uF
capacitors for 12-5 | 445-1606-1-ND | 4.7 uF cap
| 478-7021-1-ND | 100 nF Cap
| 445-7688-1-ND | 10 nF cap
| 565-3127-1-ND | 27 uF Cap
for FET Driver | P4675-ND | 1uF Film Cap
| 445-5258-ND | 0.1uF Ceramic Cap
IC's and associates | MCP2515-I/SO-ND | CAN Controller | MCP2515-I/P-ND | CAN Controller
| MCP2551-I/SN-ND | CAN Transceiver | MCP2551-I/P-ND | CAN Transceiver
| 576-1210-1-ND | FET Driver | 576-1211-ND | FET Driver
| 428-1598-ND | Micro-controller | 428-1596-ND | micro-controller
| LM4040BIM3-5.0+TCT-ND | 5V REF | LT1019CN8-5#PBF-ND | Voltage Reference 5V
| MCP3204T-CI/SLCT-ND | 12 Bit A-D | MCP3208-BI/P-ND | 12 bit A-D Converter
| 620-1230-1-ND | Current Sensor Hall | 620-1230-1-ND | Current Sensor
FET | IPP110N20N3 G-ND | Power FET | IRFP4668PBF-ND | Mosfet
| WA-T220-101E-ND | Heatsink | WA-T247-101E-ND | FET Heatsink
Connectors | 277-1468-ND | Main Connector (board) | 277-1468-ND | Main Connector (Board)
| 277-1870-ND | Main Connector (wire) | 277-1870-ND | Main Connector (Wire)
| 281-1120-ND | 6 Pin Connector (Board) | S1111E-36-ND | Right Angle Pins
| 281-1057-ND | 6 Pin Connector (wire) | 281-1120-ND | 6 pin connector